## Description
Libyan United Company for Flour Mills and Fodder 30 t/h
| BEYTEC |  | Electricity company |  |  |  | SB STEEL
| Existing equipment |  | Local
Item | Description | Qty | Dimension | Capacity (t/h) | Power (kw) | Total Power (kw) | Observation
I. Main Intake & Storage
1 | Intake Hoper | 1 | 4 x 12 x 3,7 m |  |  |  | Local
1.1 | Intake grid | 1 | 4 x12 m |  |  |  | BEYTEC
2 | Intake Chain trough Conveyor | 1 | 15,00 m | 200 t/h | 18.5 | 18.5 | BEYTEC
3 | Chain trough Conveyor | 1 | 14,00 m | 200 t/h | 11 | 11 | BEYTEC
4 | Permanent pipe magnet | 1 | Ø500 mm | 250 t/h |  |  | BEYTEC
5 | El-Two-way valve | 1 | Ø350/3 | 200 t/h | 0.55 | 0.55 | BEYTEC
5.1 | Piping system | 1 | Ø350/3 |  |  |  | BEYTEC
6 | Bucket elevator | 1 | 43,00 m | 200 t/h | 37 | 37 | BEYTEC
6.01 | Set electronic belt alignment monitor | 1 |  |  |  | 0 | BEYTEC
6.1 | El-Two-way valve | 2 | Ø350/3 |  | 0.55 | 1.1 | BEYTEC
6.2 | Piping system | 1 | Ø350/3 & Ø300/3 |  |  |  | BEYTEC
7 | Bucket elevator | 1 | 43,00 m | 120 t/h | 22 | 22 | BEYTEC
7.01 | Set electronic belt alignment monitor | 1 |  |  |  |  | BEYTEC
7.1 | El-Two-way valve | 2 | Ø300/3 | 120 t/h | 0.55 | 1.1 | BEYTEC
8 | Elevator tower | 1 | 4,00 x 4,00 m |  |  |  | BEYTEC
10 | Intake Hoper | 1 | 3 x 3 x 3,3 m |  |  |  | Local
10.1 | Intake grid | 1 | 3,00 x 3,00 m |  |  |  | BEYTEC
11 | Intake Chain trough Conveyor | 1 | 21,50 m | 120 t/h | 7.5 | 7.5 | BEYTEC
12 | Permanent pipe magnet | 1 | Ø400 mm | 150 t/h |  | 0 | BEYTEC
13 | El-Two-way valve | 1 | Ø350/3 | 120 t/h | 0.55 | 0.55 | BEYTEC
13.1 | Piping system | 1 | Ø350/3 |  |  |  | BEYTEC
16 | Chain trough Conveyor | 1 | 13,00 m | 200 t/h | 11 | 11 | BEYTEC
16.1 | Piping system | 1 | Ø350/3 |  |  |  | BEYTEC
17 | Chain trough Conveyor | 1 | 39,00 m | 200 t/h | 18.5 | 18.5 | BEYTEC
17.1 | El-Slide gate for Chain trough Conveyor | 3 |  | 120 t/h | 0.37 | 1.11 | BEYTEC
17.2 | Piping system | 1 | Ø350/3 |  |  |  | BEYTEC
18 | Chain trough Conveyor | 1 | 24,00 m | 200 t/h | 18.5 | 18.5 | BEYTEC
18.1 | Piping system | 1 | Ø350/3 |  |  |  | BEYTEC
19 | Flat bottom silo | 4 | Ø 22,15 m h1=17,150 m h2=23,56 m | 7435,2 m³ |  |  | BEYTEC
19.1 | Level limit switch (full indicator) | 4 |  |  |  |  | Electricity company
19.2 | Level limit switch (empty indicator) | 4 |  |  |  |  | Electricity company
19.3 | Outside ladder from ground to roof | [5 empty] | BEYTEC
19.4 | Inside ladder from access door to ground floor | [5 empty] | BEYTEC
19.5 | Catwalks, towers and supports | [5 empty] | BEYTEC
19.6 | Roof vents standard | [5 empty] | BEYTEC
19.7 | Slide discharge system to truck | 4 |  |  |  |  | BEYTEC
19.10 | Anchor Bolt set | [5 empty] | BEYTEC
20 | Bin sweeper | 4 |  | 80 t/h | 15 | 60 | BEYTEC
21 | Transition piece at main outlet | 4 |  |  |  |  | BEYTEC
21.1 | Piping system | 4 |  |  | 0.55 | 2.2 | BEYTEC
21.2 | El-Slide gate | 4 |  |  |  |  | BEYTEC
22 | Transition piece at manual outlet | 12 |  |  |  |  | BEYTEC
22.1 | Piping system | 12 |  |  |  |  | BEYTEC
22.2 | Sliding gate manuel controled | 12 |  |  |  |  | BEYTEC
23 | Chain trough Conveyor | 1 | 15,50 m | 120 t/h | 5.5 | 5.5 | BEYTEC
23.1 | El-Slide gate for Chain trough Conveyor | 2 |  | 120 t/h | 0.37 | 0.74 | BEYTEC
24 | Chain trough Conveyor | 1 | 25,00 m | 120 t/h | 15 | 15 | BEYTEC
25 | Chain trough Conveyor | 1 | 40,00 m | 120 t/h | 15 | 15 | BEYTEC
25.1 | El-Slide gate for Chain trough Conveyor | 2 |  | 120 t/h | 0.37 | 0.74 | BEYTEC
30 | Chain trough Conveyor | 1 | 30,50 m | 120t/h | 11 | 11 | BEYTEC
30.1 | El-Slide gate for Chain trough Conveyor | 1 |  | 120 t/h | 0.37 | 0.37 | BEYTEC
30.2 | Slide gate for Chain trough Conveyor | 1 |  |  |  |  | BEYTEC
31 | Catwalks, towers and supports | 1 |  |  |  |  | BEYTEC
32 | Economic hopper bottom silo | 1 | Ø 4,50m | 60 ton |  |  | BEYTEC
32.1 | Level limit switch (full indicator) | 1 |  |  |  |  | Electricity company
32.2 | Level limit switch (empty indicator) | 1 |  |  |  |  | Electricity company
32.3 | Ladder for silo from outlet to roof | 1 |  |  |  |  | BEYTEC
32.4 | Silo Slide gate | 1 |  |  |  |  | BEYTEC
32.5 | Piping to truck | 1 | Ø300/3 L= 2,00 m |  |  |  | BEYTEC
33 | Steel structure for Economic hopper bottom silos | 1 |  |  |  |  | BEYTEC
Item | Description | Qty | Dimension | Capacity (t/h) | Power (kw) | Total Power (kw) | Observation
II. Other equipment
401 | Electric Installation Material: Cable, cable trays, conduit pipe to connect all power consumers with the central switchboard. Main power supply cable towards the switch panel. - Switchboard / cabinet: - PC and PLC hardware components - PLC Hardware - Software - Visualization software - Production management software - Truck scale - data transfer - Remote software - Software lizences - Electric Installation material | 1 |  |  |  |  | Electricity company
402 | Mounting - Silos - Silos equipments | 1 |  |  |  |  | SB STEEL
Item | Description | Qty | Dimension | Capacity (t/h) | Power (kw) | Total Power (kw) | Observation
III. Dosing
101 | Rotary cleaner | 1 |  | 160 m³/h | 1.5 | 1.5 | BEYTEC
101.1 | Permanent pipe magnet | 1 | Ø400 mm | 200 m³/h |  |  | BEYTEC
102 | Trough Chain Conveyor | 1 | 13,00 m | 160 m³/h | 4 | 4 | BEYTEC
103 | Slide Valve for Trough Chain Conveyor | 5 |  | 160 m³/h |  |  | BEYTEC
104 | Two-way valve | 5 | Ø 250/3mm | 160 m³/h |  |  | BEYTEC
105 | Bin bloc made of prefabricated wall panels | 10 | 3 x 3 x11 m | 99 m³ |  |  | SB STEEL
105.1 | Level limit switch (full indicator) | 10 |  |  |  |  | Electricity company
105.2 | Level limit switch (empty indicator) | 10 |  |  |  |  | Electricity company
106.1 | Dosing Trough Screw Conveyor | 4 | 2,00 m |  | 3 | 12 | BEYTEC
106.2 | Dosing Trough Screw Conveyor | 6 | 2,20 m |  | 3 | 18 | BEYTEC
106.3 | Dosing Trough Screw Conveyor | 2 | 3,60 m |  | 3 | 6 | BEYTEC
107 | Weighing container | 1 | 7 x 2,50 x 2,15 m | 4000 kg |  |  | BEYTEC
107.1 | Load cell | 4 |  | 1500 kg |  |  | Electricity company
107.2 | Weighing container | 1 | 5 x 2,50 x 2,15 m | 4000 kg |  |  | BEYTEC
107.3 | Load cell | 4 |  | 1500 kg |  |  | Electricity company
108 | Main slide gate for weighing scale | 1 |  |  |  |  | BEYTEC
108.2 | Main slide gate for weighing scale | 1 |  |  |  |  | BEYTEC
109 | Weighing dump container | 1 | 12 x 2,20 x 2,20 m | 4000 kg |  |  | BEYTEC
109.1 | Level limit switch (empty indicator) | 1 |  |  |  |  | Electricity company
109.2 | Air circulation piping | 1 | Ø 250/3mm |  |  |  | BEYTEC
110 | Trough Chain Conveyor | 1 | 12,60 m | 100 m³/h | 3 | 3 | BEYTEC
111 | Trough Chain Conveyor | 1 | 5,50 m | 100 m³/h | 1.5 | 1.5 | BEYTEC
112 | Dosing Trough Screw Conveyor | 1 | 2,80 m |  | 2.2 | 2.2 | BEYTEC
112.1 | Dosing Trough Screw Conveyor | 1 | 3,60 m |  | 2.2 | 2.2 | BEYTEC
113 | Distribution box on top of roller mill | 1 | 1 x 1 x 2 m | 2 m³ |  |  | BEYTEC
113.1 | Level limit switch | 1 |  |  |  |  | Electricity company
114 | Roller mill | 1 |  | 20 t/h | 60.75 | 60.75 | BEYTEC
115 | Dump bin | 1 | 1 x 2 x 2,30 m | 3 m³ |  |  | BEYTEC
115.1 | Level limit switch | 1 |  |  |  |  | As rotaring paddle detector
116 | Bucket elevator | 1 | 36,50 m | 60 m³/h | 9.2 | 9.2 | BEYTEC
116.01 | Maintenance platform for bucket elevator | 1 | 2,00 x 2,00 m |  |  |  | Local
116.1 | Two-way valve | 1 | Ø 250/3mm | 60 m³/h |  |  | BEYTEC
117 | Trough Chain Conveyor | 1 | 7,00 m | 60 m³/h | 1.5 | 1.5 | BEYTEC
118 | Slide Valve for Trough Chain Conveyor | 3 |  | 60 m³/h |  |  | BEYTEC
119 | Two-way valve | 3 | Ø 250/3mm | 60 m³/h |  |  | BEYTEC
126 | Trough Chain Conveyor | 1 | 17,00 m | 60 m³/h | 3 | 3 | BEYTEC
126.1 | Slide Valve for Trough Chain Conveyor | 2 |  | 60 m³/h |  |  | BEYTEC
140 | Bucket elevator | 1 | 25,00 m | 100 m³/h | 9.2 | 9.2 | BEYTEC
140.01 | Maintenance platform for bucket elevator | 1 | 2,00 x 2,00 m |  |  |  | Local
140.1 | Two-way valve | 1 | Ø 250/3mm | 100 m³/h |  |  | BEYTEC
Item | Description | Qty | Dimension | Capacity (m³/h) | Power (kw) | Total Power (kw) | Observation
IV. Milling & Mixing
130 | Intake Hoper | 1 | 1,50x1,50x1,25 m |  |  |  | Local
130.1 | Intake grid | 1 | 1,50 x 1,50 m |  |  |  | BEYTEC
131 | Screw Conveyor | 1 | 1,80 m | 25 m³/h | 3 | 3 | BEYTEC
132 | Bucket elevator | 1 | 36,00 m | 25 m³/h | 11 | 11 | BEYTEC
132.01 | Maintenance platform for bucket elevator | 1 | 2,00 x 2,00 m |  |  |  | Local
133 | Two-way valve | 1 | Ø 250/3mm | 25 m³/h |  |  | BEYTEC
134 | Bin bloc made of prefabricated wall panels | 2 | 1,5 x 1,5 x 2,5 m | 5,50 m³ |  |  | Not decided
134.1 | Level limit switch (full indicator) | 2 |  |  |  |  | Electricity company
134.2 | Level limit switch (empty indicator) | 2 |  |  |  |  | Electricity company
135.1 | Dosing Trough Screw Conveyor | 1 | Ø 250 mm L=1,50 m |  | 1.1 | 1.1 | BEYTEC
135.2 | Dosing Trough Screw Conveyor | 1 | Ø 250 mm L=2,00 m |  | 1.1 | 1.1 | BEYTEC
136 | Bin bloc made of prefabricated wall panels | 6 | 1 x 1 x 2,5 m | 2,50 m³ |  |  | Not decided
136.1 | Level limit switch (full indicator) | 6 |  |  |  |  | Electricity company
136.2 | Level limit switch (empty indicator) | 6 |  |  |  |  | Electricity company
137.1 | Dosing Trough Screw Conveyor | 1 | Ø 160 mm L=1,00 m |  | 0.75 | 0.75 | BEYTEC
137.2 | Dosing Trough Screw Conveyor | 1 | Ø 160 mm L=1,00 m |  | 0.75 | 0.75 | BEYTEC
137.3 | Dosing Trough Screw Conveyor | 1 | Ø 160 mm L=1,50 m |  | 0.75 | 0.75 | BEYTEC
137.4 | Dosing Trough Screw Conveyor | 1 | Ø 160 mm L=1,00 m |  | 0.75 | 0.75 | BEYTEC
137.5 | Dosing Trough Screw Conveyor | 1 | Ø 160 mm L=1,50 m |  | 0.75 | 0.75 | BEYTEC
137.6 | Dosing Trough Screw Conveyor | 1 | Ø 160 mm L=2,00 m |  | 0.75 | 0.75 | BEYTEC
138 | Weighing container for macro components | 1 | 2,5 x 1,9 x 1,8 m | 600 kg |  |  | BEYTEC
138.1 | Load cell | 3 |  | 250 kg |  |  | Electricity company
139 | Free flow valve | 1 | Ø 250 mm |  |  |  | BEYTEC
139.2 | Free flow valve | 1 | Ø 250 mm |  |  |  | BEYTEC
141 | Service bin for milling section | 1 |  |  |  |  | Existing equipment
141.11 | Extension Service bin for milling section | 1 | 2,00 x 2,00 m h: 3,00 m |  |  |  | Not decided
141.1 | Level limit switch (full indicator) | 1 |  |  |  |  | Existing equipment
141.2 | Level limit switch (empty indicator) | 1 |  |  |  |  | Existing equipment
142 | Slide Valve | 1 |  |  |  |  | Existing equipment
143.1 | Mill feeder for hammermill | 1 |  |  | 0.75 | 0.75 | Existing equipment
143 | Hammermill | 1 |  | 35 t/h | 250 | 250 | Existing equipment
144 | Automatic Jet Dust Filter | 1 |  |  |  |  | Existing equipment
144.1 | Fan | 1 |  |  |  |  | Existing equipment
145 | Dump bin | 1 |  |  |  |  | Existing equipment
145.1 | Level limit switch | 1 |  |  |  |  | Existing equipment
146 | Screw Conveyor | 1 |  |  |  |  | Existing equipment
146.1 | Air Lock | 1 |  |  |  |  | Existing equipment
147 | Service hopper for mixer | 1 |  |  |  |  | Existing equipment
147.1 | Level limit switch (full indicator) | 1 |  |  |  |  | Existing equipment
147.2 | Level limit switch (empty indicator) | 1 |  |  |  |  | Existing equipment
148 | Slide gate for hopper outlet | 1 |  |  |  |  | Existing equipment
149 | Hand addition of premixes | 1 |  |  |  |  | Existing equipment
150 | Horizontal High-Speed Paddle Mixer | 1 |  | 8000 liter | 55 | 55 | Existing equipment
151 | Mixer dump bin | 1 |  |  |  |  | Existing equipment
151.1 | Level limit switch | 1 |  |  |  |  | Existing equipment
152 | Trough Chain Conveyor | 1 |  |  |  |  | Existing equipment
153 | Bucket elevator | 1 | 35,00 m | 100 m³/h |  |  | BEYTEC
153.01 | Maintenance platform for bucket elevator | 1 | 2,00 x 2,00 m |  |  |  | Local
Item | Description | Qty | Dimension | Capacity (m³/h) | Power (kw) | Total Power (kw) | Observation
V. Pelleting
154 | Trough Chain Conveyor | 1 | 12,50 m | 100 m³/h | 2.2 | 2.2 | BEYTEC
154.1 | Slide Valve for Trough Chain Conveyor | 2 |  | 100 m³/h |  |  | BEYTEC
155 | Trough Chain Conveyor | 1 | 7,00 m | 100 m³/h | 1.5 | 1.5 | BEYTEC
155.1 | Slide Valve for Trough Chain Conveyor | 2 |  | 100 m³/h |  |  | BEYTEC
155.2 | Two-way valve | 2 | Ø 250/3mm | 100 m³/h |  |  | BEYTEC
156 | Bin bloc made of prefabricated wall panels | 4 | 3 x 3 x 6,50 m | 58,50 m³ |  |  | SB STEEL
156.1 | Level limit switch (full indicator) | 4 |  |  |  |  | Electricity company
156.2 | Level limit switch (empty indicator) | 4 |  |  |  |  | Electricity company
157 | Slide Valve | 2 | 750 x 400 mm |  |  |  | BEYTEC
157.1 | Dosing Trough Screw Conveyor | 2 | Ø 250 mm L=3,40 m |  | 1.1 | 2.2 | BEYTEC
158 | Service hopper for pellet line | 1 | 2,35x1,5x2,3m |  |  |  | BEYTEC
158.1 | Level limit switch | 1 |  |  |  |  | Electricity company
159 | Feeder Screw | 1 |  |  |  |  | Existing equipment
160 | Conditioner | 1 |  |  |  |  | Existing equipment
161 | Pellet Mill | 1 |  | 15 t/h |  |  | Existing equipment
162 | Air Lock | 1 |  |  |  |  | Existing equipment
163 | Cooler | 1 |  |  |  |  | Existing equipment
164 | Cyclone | 1 |  |  |  |  | Existing equipment
164.1 | Air Lock | 1 |  |  |  |  | Existing equipment
165 | Fan | 1 |  |  |  |  | Existing equipment
166 | Crumbler with roll feeder | 1 |  |  |  |  | Existing equipment
167 | Trough Chain Conveyor | 1 | 4,60 m | 50 m³/h | 1.5 | 1.5 | BEYTEC
168 | Bucket elevator | 1 | 36,50 m | 50 m³/h | 5.5 | 5.5 | BEYTEC
168.01 | Maintenance platform for bucket elevator | 1 | 2,00 x 2,00 m |  |  |  | Local
169 | Two-way valve | 1 | Ø 250/3mm | 50 m³/h |  |  | BEYTEC
170 | Sieving machine | 1 |  | 50 m³/h |  |  | Existing equipment
170.1 | Transition hopper | 1 | 1,3x1x1,25 m |  |  |  | Local
Item | Description | Qty | Dimension | Capacity (m³/h) | Power (kw) | Total Power (kw) | Observation
VI. Bagging
174 | Trough Chain Conveyor | 1 | 13,00 m | 50 m³/h | 1.5 | 1.5 | BEYTEC
174.1 | Slide Valve for Trough Chain Conveyor | 5 |  | 50 m³/h |  |  | BEYTEC
174.2 | Two-way valve | 5 | Ø 250/3mm | 50 m³/h |  |  | BEYTEC
175 | Trough Chain Conveyor | 1 | 13,00 m | 100 m³/h | 3 | 3 | BEYTEC
175.1 | Slide Valve for Trough Chain Conveyor | 5 |  | 100 m³/h |  |  | BEYTEC
175.2 | Two-way valve | 5 | Ø 250/3mm | 100 m³/h |  |  | BEYTEC
177 | Bin bloc made of prefabricated wall panels | 10 | 3 x 3 x9 m | 81 m³ |  |  | SB STEEL
177.1 | Level limit switch (full indicator) | 10 |  |  |  |  | Electricity company
177.2 | Level limit switch (empty indicator) | 10 |  |  |  |  | Electricity company
178 | Slide Valve | 8 | 400 x 400 mm |  |  |  | BEYTEC
178.1 | Slide Valve | 2 | 750 x 400 mm |  |  |  | BEYTEC
179 | Colection hopper | 2 | 1,50x1,50x1,20 m |  |  |  | BEYTEC
179.1 | Colection hopper | 1 | 1,50x1,15x1,20 m |  |  |  | BEYTEC
180 | Two-way valve | 3 | Ø 250/3mm |  |  |  | BEYTEC
181 | Trough Chain Conveyor | 3 | 7,50 m | 60 m³/h | 1.5 | 4.5 | BEYTEC
182 | Service hopper for bagging line | 3 |  |  |  |  | Local
183 | Digital NET weigher system for baging line | 3 |  |  |  |  | Local
184 | Sewing System | 3 |  |  |  |  | Local
185 | Belt conveyor | 3 |  |  |  |  | Local
Item | Description | Qty | Dimension | Capacity (m³/h) | Power (kw) | Total Power (kw) | Observation
VII. Other equipment
301 | Steam boiler plant for pellet lines: - Tube nests and trunks: - Cylindrial boiler furnace - Insulation - Security valves - Level indicator reflection - Level test cocks - Safety and regulation water system: - Water feeding system: - Electric plant: - Diesel oil burner - Monobloc construction: - Chimney - Feeding tank - condense recover | 1 |  | 2500 kg/h |  |  | Local
302 | Water Treatment Water treatment plant by reverse osmoses and chemical addition. - Steam piping - Vegetable oil piping | 1 |  |  |  |  | Local
303 | Compressor with compressed air system Incl. air compressor, oil separator, air dryer, air tank 900L, pneumtic piping to the consumers and all pneumatic filters and operation units. | 1 |  |  |  |  | Local
304 | Steel Structure Steel structure, platforms, railings and ladders for the feed mill equipment inside the feed mill. | 1 |  |  |  |  | SB STEEL
305 | Electric Installation Material: Cable, cable trays, conduit pipe to connect all power consumers with the central switchboard. - Switchboard / cabinet: - PC and PLC hardware components - PLC Hardware - Software - Visualization software - Production management software - Truck scale - data transfer - Remote software - Software licences | 1 |  |  |  |  | Electricity company
306 | Mounting - Steel structure for the feed mill equipement - feed mill equipement | 1 |  |  |  |  | SB STEEL

## Seller offer
Libyan United Company for Flour Mills and Fodder 30 t/h
Seller offer
Item | Description | Qty | Dimension | Capacity (t/h) | Power (kw) | Total Power (kw) | Observation
I. Main Intake & Storage
1.1 | Intake grid | 1 | 4 x12 m |  |  |  | Seller offer
2 | Intake Chain trough Conveyor | 1 | 15,00 m | 200 t/h |  |  | Seller offer
3 | Chain trough Conveyor | 1 | 14,00 m | 200 t/h |  |  | Seller offer
4 | Permanent pipe magnet | 1 | Ø500 mm | 250 t/h |  |  | Seller offer
5 | El-Two-way valve | 1 | Ø350/3 | 200 t/h |  |  | Seller offer
5.1 | Piping system | 1 | Ø350/3 |  |  |  | Seller offer
6 | Bucket elevator | 1 | 43,00 m | 200 t/h |  |  | Seller offer
6.01 | Set electronic belt alignment monitor | 1 |  |  |  |  | Seller offer
6.1 | El-Two-way valve | 2 | Ø350/3 |  |  |  | Seller offer
6.2 | Piping system | 1 | Ø350/3 & Ø300/3 |  |  |  | Seller offer
7 | Bucket elevator | 1 | 43,00 m | 120 t/h |  |  | Seller offer
7.01 | Set electronic belt alignment monitor | 1 |  |  |  |  | Seller offer
7.1 | El-Two-way valve | 2 | Ø300/3 | 120 t/h |  |  | Seller offer
8 | Elevator tower | 1 | 4,00 x 4,00 m |  |  |  | Seller offer
10.1 | Intake grid | 1 | 3,00 x 3,00 m |  |  |  | Seller offer
11 | Intake Chain trough Conveyor | 1 | 21,50 m | 120 t/h |  |  | Seller offer
12 | Permanent pipe magnet | 1 | Ø400 mm | 150 t/h |  |  | Seller offer
13 | El-Two-way valve | 1 | Ø350/3 | 120 t/h |  |  | Seller offer
13.1 | Piping system | 1 | Ø350/3 |  |  |  | Seller offer
16 | Chain trough Conveyor | 1 | 13,00 m | 200 t/h |  |  | Seller offer
16.1 | Piping system | 1 | Ø350/3 |  |  |  | Seller offer
17 | Chain trough Conveyor | 1 | 39,00 m | 200 t/h |  |  | Seller offer
17.1 | El-Slide gate for Chain trough Conveyor | 3 |  | 120 t/h |  |  | Seller offer
17.2 | Piping system | 1 | Ø350/3 |  |  |  | Seller offer
18 | Chain trough Conveyor | 1 | 24,00 m | 200 t/h |  |  | Seller offer
18.1 | Piping system | 1 | Ø350/3 |  |  |  | Seller offer
19 | Flat bottom silo | 4 | Ø 22,15 m h1=17,150 m h2=23,56 m | 7435,2 m³ |  |  | Seller offer
19.3 | Outside ladder from ground to roof | [5 empty] | Seller offer
19.4 | Inside ladder from access door to ground floor | [5 empty] | Seller offer
19.5 | Catwalks, towers and supports | [5 empty] | Seller offer
19.6 | Roof vents standard | [5 empty] | Seller offer
19.7 | Slide discharge system to truck | 4 |  |  |  |  | Seller offer
19.10 | Anchor Bolt set | [5 empty] | Seller offer
20 | Bin sweeper | 4 |  | 80 t/h |  |  | Seller offer
21 | Transition piece at main outlet | 4 |  |  |  |  | Seller offer
21.1 | Piping system | 4 |  |  |  |  | Seller offer
21.2 | El-Slide gate | 4 |  |  |  |  | Seller offer
22 | Transition piece at manual outlet | 16 |  |  |  |  | Seller offer
22.1 | Piping system | 16 |  |  |  |  | Seller offer
22.2 | Sliding gate manuel controled | 16 |  |  |  |  | Seller offer
23 | Chain trough Conveyor | 1 | 15,50 m | 120 t/h |  |  | Seller offer
23.1 | El-Slide gate for Chain trough Conveyor | 2 |  | 120 t/h |  |  | Seller offer
24 | Chain trough Conveyor | 1 | 25,00 m | 120 t/h |  |  | Seller offer
25 | Chain trough Conveyor | 1 | 40,00 m | 120 t/h |  |  | Seller offer
25.1 | El-Slide gate for Chain trough Conveyor | 2 |  | 120 t/h |  |  | Seller offer
30 | Chain trough Conveyor | 1 | 30,50 m | 120t/h |  |  | Seller offer
30.1 | El-Slide gate for Chain trough Conveyor | 2 |  | 120 t/h |  |  | Seller offer
31 | Catwalks, towers and supports | 1 |  |  |  |  | Seller offer
32 | Economic hopper bottom silo | 1 | Ø 4,50m | 60 ton |  |  | Seller offer
32.3 | Ladder for silo from outlet to roof | 1 |  |  |  |  | Seller offer
32.4 | Silo Slide gate | 1 |  |  |  |  | Seller offer
32.5 | Piping to truck | 1 | Ø300/3 L= 2,00 m |  |  |  | Seller offer
33 | Steel structure for Economic hopper bottom silos | 1 |  |  |  |  | Seller offer
Item | Description | Qty | Dimension | Capacity (t/h) | Power (kw) | Total Power (kw) | Observation
III. Dosing
101 | Rotary cleaner | 1 |  | 160 m³/h |  |  | Seller offer
101.1 | Permanent pipe magnet | 1 | Ø400 mm | 200 m³/h |  |  | Seller offer
102 | Trough Chain Conveyor | 1 | 13,00 m | 160 m³/h |  |  | Seller offer
103 | Slide Valve for Trough Chain Conveyor | 5 |  | 160 m³/h |  |  | Seller offer
104 | Two-way valve | 5 | Ø 250/3mm | 160 m³/h |  |  | Seller offer
106.1 | Dosing Trough Screw Conveyor | 4 | 2,00 m |  |  |  | Seller offer
106.2 | Dosing Trough Screw Conveyor | 6 | 2,20 m |  |  |  | Seller offer
106.3 | Dosing Trough Screw Conveyor | 2 | 3,60 m |  |  |  | Seller offer
107 | Weighing container | 1 | 7 x 2,50 x 2,15 m | 4000 kg |  |  | Seller offer
107.2 | Weighing container | 1 | 5 x 2,50 x 2,15 m | 4000 kg |  |  | Seller offer
108 | Main slide gate for weighing scale | 1 |  |  |  |  | Seller offer
108.2 | Main slide gate for weighing scale | 1 |  |  |  |  | Seller offer
109 | Weighing dump container | 1 | 12 x 2,20 x 2,20 m | 4000 kg |  |  | Seller offer
109.2 | Air circulation piping | 1 | Ø 250/3mm |  |  |  | Seller offer
110 | Trough Chain Conveyor | 1 | 12,60 m | 100 m³/h |  |  | Seller offer
111 | Trough Chain Conveyor | 1 | 5,50 m | 100 m³/h |  |  | Seller offer
112 | Dosing Trough Screw Conveyor | 1 | 2,80 m |  |  |  | Seller offer
112.1 | Dosing Trough Screw Conveyor | 1 | 3,60 m |  |  |  | Seller offer
113 | Distribution box on top of roller mill | 1 | 1 x 1 x 2 m | 2 m³ |  |  | Seller offer
114 | Roller mill | 1 |  | 20 t/h |  |  | Seller offer
115 | Dump bin | 1 | 1 x 2 x 2,30 m | 3 m³ |  |  | Seller offer
116 | Bucket elevator | 1 | 36,50 m | 60 m³/h |  |  | Seller offer
116.01 | Maintenance platform for bucket elevator | 1 | 2,00 x 2,00 m |  |  |  | Seller offer
116.1 | Two-way valve | 1 | Ø 250/3mm | 60 m³/h |  |  | Seller offer
117 | Trough Chain Conveyor | 1 | 7,00 m | 60 m³/h |  |  | Seller offer
118 | Slide Valve for Trough Chain Conveyor | 3 |  | 60 m³/h |  |  | Seller offer
119 | Two-way valve | 3 | Ø 250/3mm | 60 m³/h |  |  | Seller offer
126 | Trough Chain Conveyor | 1 | 17,00 m | 60 m³/h |  |  | Seller offer
126.1 | Slide Valve for Trough Chain Conveyor | 2 |  | 60 m³/h |  |  | Seller offer
140 | Bucket elevator | 1 | 25,00 m | 100 m³/h |  |  | Seller offer
140.1 | Two-way valve | 1 | Ø 250/3mm | 100 m³/h |  |  | Seller offer
Item | Description | Qty | Dimension | Capacity (m³/h) | Power (kw) | Total Power (kw) | Observation
IV. Milling & Mixing
130.1 | Intake grid | 1 | 1,50 x 1,50 m |  |  |  | Seller offer
131 | Screw Conveyor | 1 | 1,80 m | 25 m³/h |  |  | Seller offer
132 | Bucket elevator | 1 | 36,00 m | 25 m³/h |  |  | Seller offer
132.01 | Maintenance platform for bucket elevator | 1 | 2,00 x 2,00 m |  |  |  | Seller offer
133 | Two-way valve | 1 | Ø 250/3mm | 25 m³/h |  |  | Seller offer
135.1 | Dosing Trough Screw Conveyor | 1 | Ø 250 mm L=1,50 m |  |  |  | Seller offer
135.2 | Dosing Trough Screw Conveyor | 1 | Ø 250 mm L=2,00 m |  |  |  | Seller offer
137.1 | Dosing Trough Screw Conveyor | 1 | Ø 160 mm L=1,00 m |  |  |  | Seller offer
137.2 | Dosing Trough Screw Conveyor | 1 | Ø 160 mm L=1,00 m |  |  |  | Seller offer
137.3 | Dosing Trough Screw Conveyor | 1 | Ø 160 mm L=1,50 m |  |  |  | Seller offer
137.4 | Dosing Trough Screw Conveyor | 1 | Ø 160 mm L=1,00 m |  |  |  | Seller offer
137.5 | Dosing Trough Screw Conveyor | 1 | Ø 160 mm L=1,50 m |  |  |  | Seller offer
137.6 | Dosing Trough Screw Conveyor | 1 | Ø 160 mm L=2,00 m |  |  |  | Seller offer
138 | Weighing container for macro components | 1 | 2,5 x 1,9 x 1,8 m | 600 kg |  |  | Seller offer
139 | Free flow valve | 1 | Ø 250 mm |  |  |  | Seller offer
139.2 | Free flow valve | 1 | Ø 250 mm |  |  |  | Seller offer
153 | Bucket elevator | 1 | 35,00 m | 100 m³/h |  |  | Seller offer
153.01 | Maintenance platform for bucket elevator | 1 | 2,00 x 2,00 m |  |  |  | Seller offer
Item | Description | Qty | Dimension | Capacity (m³/h) | Power (kw) | Total Power (kw) | Observation
V. Pelleting
154 | Trough Chain Conveyor | 1 | 12,50 m | 100 m³/h |  |  | Seller offer
154.1 | Slide Valve for Trough Chain Conveyor | 2 |  | 100 m³/h |  |  | Seller offer
155 | Trough Chain Conveyor | 1 | 7,00 m | 100 m³/h |  |  | Seller offer
155.1 | Slide Valve for Trough Chain Conveyor | 2 |  | 100 m³/h |  |  | Seller offer
155.2 | Two-way valve | 2 | Ø 250/3mm | 100 m³/h |  |  | Seller offer
157 | Slide Valve | 2 | 750 x 400 mm |  |  |  | Seller offer
157.1 | Dosing Trough Screw Conveyor | 2 | Ø 250 mm L=3,40 m |  |  |  | Seller offer
158 | Service hopper for pellet line | 1 | 2,35x1,5x2,3m |  |  |  | Seller offer
167 | Trough Chain Conveyor | 1 | 4,60 m | 50 m³/h |  |  | Seller offer
168 | Bucket elevator | 1 | 36,50 m | 50 m³/h |  |  | Seller offer
168.01 | Maintenance platform for bucket elevator | 1 | 2,00 x 2,00 m |  |  |  | Seller offer
169 | Two-way valve | 1 | Ø 250/3mm | 50 m³/h |  |  | Seller offer
170.1 | Transition hopper | 1 | 1,3x1x1,25 m |  |  |  | Seller offer
Item | Description | Qty | Dimension | Capacity (m³/h) | Power (kw) | Total Power (kw) | Observation
VI. Bagging
174 | Trough Chain Conveyor | 1 | 13,00 m | 50 m³/h |  |  | Seller offer
174.1 | Slide Valve for Trough Chain Conveyor | 5 |  | 50 m³/h |  |  | Seller offer
174.2 | Two-way valve | 5 | Ø 250/3mm | 50 m³/h |  |  | Seller offer
175 | Trough Chain Conveyor | 1 | 13,00 m | 100 m³/h |  |  | Seller offer
175.1 | Slide Valve for Trough Chain Conveyor | 5 |  | 100 m³/h |  |  | Seller offer
175.2 | Two-way valve | 5 | Ø 250/3mm | 100 m³/h |  |  | Seller offer
178 | Slide Valve | 8 | 400 x 400 mm |  |  |  | Seller offer
178.1 | Slide Valve | 2 | 750 x 400 mm |  |  |  | Seller offer
179 | Colection hopper | 2 | 1,50x1,50x1,20 m |  |  |  | Seller offer
179.1 | Colection hopper | 1 | 1,50x1,15x1,20 m |  |  |  | Seller offer
180 | Two-way valve | 3 | Ø 250/3mm |  |  |  | Seller offer
181 | Trough Chain Conveyor | 3 | 7,50 m | 60 m³/h |  |  | Seller offer

## Electricity company
Libyan United Company for Flour Mills and Fodder 30 t/h
Electricity company
Item | Description | Qty | Dimension | Capacity (t/h) | Power (kw) | Total Power (kw) | Observation
I. Main Intake & Storage
19.1 | Level limit switch (full indicator) | 4 |  |  |  |  | Electricity company
19.2 | Level limit switch (empty indicator) | 4 |  |  |  |  | Electricity company
32.1 | Level limit switch (full indicator) | 1 |  |  |  |  | Electricity company
32.2 | Level limit switch (empty indicator) | 1 |  |  |  |  | Electricity company
Item | Description | Qty | Dimension | Capacity (t/h) | Power (kw) | Total Power (kw) | Observation
II. Other equipment
401 | Electric Installation Material: Cable, cable trays, conduit pipe to connect all power consumers with the central switchboard. Main power supply cable towards the switch panel. - Switchboard / cabinet: - PC and PLC hardware components - PLC Hardware - Software - Visualization software - Production management software - Truck scale - data transfer - Remote software - Software lizences - Electric Installation material | 1 |  |  |  |  | Electricity company
Item | Description | Qty | Dimension | Capacity (t/h) | Power (kw) | Total Power (kw) | Observation
III. Dosing
105.1 | Level limit switch (full indicator) | 10 |  |  |  |  | Electricity company
105.2 | Level limit switch (empty indicator) | 10 |  |  |  |  | Electricity company
107.1 | Load cell | 4 |  | 1500 kg |  |  | Electricity company
107.3 | Load cell | 4 |  | 1500 kg |  |  | Electricity company
109.1 | Level limit switch (empty indicator) | 1 |  |  |  |  | Electricity company
113.1 | Level limit switch | 1 |  |  |  |  | Electricity company
115.1 | Level limit switch | 1 |  |  |  |  | As rotaring paddle detector
Item | Description | Qty | Dimension | Capacity (m³/h) | Power (kw) | Total Power (kw) | Observation
IV. Milling & Mixing
134.1 | Level limit switch (full indicator) | 2 |  |  |  |  | Electricity company
134.2 | Level limit switch (empty indicator) | 2 |  |  |  |  | Electricity company
136.1 | Level limit switch (full indicator) | 6 |  |  |  |  | Electricity company
136.2 | Level limit switch (empty indicator) | 6 |  |  |  |  | Electricity company
138.1 | Load cell | 3 |  | 250 kg |  |  | Electricity company
Item | Description | Qty | Dimension | Capacity (m³/h) | Power (kw) | Total Power (kw) | Observation
V. Pelleting
156.1 | Level limit switch (full indicator) | 4 |  |  |  |  | Electricity company
156.2 | Level limit switch (empty indicator) | 4 |  |  |  |  | Electricity company
158.1 | Level limit switch | 1 |  |  |  |  | Electricity company
Item | Description | Qty | Dimension | Capacity (m³/h) | Power (kw) | Total Power (kw) | Observation
VI. Bagging
177.1 | Level limit switch (full indicator) | 10 |  |  |  |  | Electricity company
177.2 | Level limit switch (empty indicator) | 10 |  |  |  |  | Electricity company
Item | Description | Qty | Dimension | Capacity (m³/h) | Power (kw) | Total Power (kw) | Observation
VII. Other equipment
305 | Electric Installation Material: Cable, cable trays, conduit pipe to connect all power consumers with the central switchboard. - Switchboard / cabinet: - PC and PLC hardware components - PLC Hardware - Software - Visualization software - Production management software - Truck scale - data transfer - Remote software - Software licences | 1 |  |  |  |  | Electricity company

## Eriction company
Libyan United Company for Flour Mills and Fodder 30 t/h
Eriction company
Item | Description | Qty | Dimension | Capacity (t/h) | Power (kw) | Total Power (kw) | Observation
II. Other equipment
402 | Mounting - Silos - Silos equipments | 1 |  |  |  |  | Eriction company
Item | Description | Qty | Dimension | Capacity (m³/h) | Power (kw) | Total Power (kw) | Observation
VII. Other equipment
306 | Mounting - Steel structure for the feed mill equipement - feed mill equipement | 1 |  |  |  |  | Eriction company

## Existing equipment
Libyan United Company for Flour Mills and Fodder 30 t/h
Existing equipment
Item | Description | Qty | Dimension | Capacity (m³/h) | Power (kw) | Total Power (kw) | Observation
IV. Milling & Mixing
141 | Service bin for milling section | 1 |  |  |  |  | Existing equipment
141.1 | Level limit switch (full indicator) | 1 |  |  |  |  | Existing equipment
141.2 | Level limit switch (empty indicator) | 1 |  |  |  |  | Existing equipment
142 | Slide Valve | 1 |  |  |  |  | Existing equipment
143.1 | Mill feeder for hammermill | 1 |  |  | 0.75 | 0.75 | Existing equipment
143 | Hammermill | 1 |  | 35 t/h | 250 | 250 | Existing equipment
144 | Automatic Jet Dust Filter | 1 |  |  |  |  | Existing equipment
144.1 | Fan | 1 |  |  |  |  | Existing equipment
145 | Dump bin | 1 |  |  |  |  | Existing equipment
145.1 | Level limit switch | 1 |  |  |  |  | Existing equipment
146 | Screw Conveyor | 1 |  |  |  |  | Existing equipment
146.1 | Air Lock | 1 |  |  |  |  | Existing equipment
147 | Service hopper for mixer | 1 |  |  |  |  | Existing equipment
147.1 | Level limit switch (full indicator) | 1 |  |  |  |  | Existing equipment
147.2 | Level limit switch (empty indicator) | 1 |  |  |  |  | Existing equipment
148 | Slide gate for hopper outlet | 1 |  |  |  |  | Existing equipment
149 | Hand addition of premixes | 1 |  |  |  |  | Existing equipment
150 | Horizontal High-Speed Paddle Mixer | 1 |  | 8000 liter | 55 | 55 | Existing equipment
151 | Mixer dump bin | 1 |  |  |  |  | Existing equipment
151.1 | Level limit switch | 1 |  |  |  |  | Existing equipment
152 | Trough Chain Conveyor | 1 |  |  |  |  | Existing equipment
Item | Description | Qty | Dimension | Capacity (m³/h) | Power (kw) | Total Power (kw) | Observation
V. Pelleting
159 | Feeder Screw | 1 |  |  |  |  | Existing equipment
160 | Conditioner | 1 |  |  |  |  | Existing equipment
161 | Pellet Mill | 1 |  | 15 t/h |  |  | Existing equipment
162 | Air Lock | 1 |  |  |  |  | Existing equipment
163 | Cooler | 1 |  |  |  |  | Existing equipment
164 | Cyclone | 1 |  |  |  |  | Existing equipment
164.1 | Air Lock | 1 |  |  |  |  | Existing equipment
165 | Fan | 1 |  |  |  |  | Existing equipment
166 | Crumbler with roll feeder | 1 |  |  |  |  | Existing equipment
170 | Sieving machine | 1 |  | 50 m³/h |  |  | Existing equipment

## Local
Libyan United Company for Flour Mills and Fodder 30 t/h
Local
Item | Description | Qty | Dimension | Capacity (t/h) | Power (kw) | Total Power (kw) | Observation
I. Main Intake & Storage
1 | Intake Hoper | 1 | 4 x 12 x 3,7 m |  |  |  | Local
10 | Intake Hoper | 1 | 3 x 3 x 3,3 m |  |  |  | Local
Item | Description | Qty | Dimension | Capacity (m³/h) | Power (kw) | Total Power (kw) | Observation
IV. Milling & Mixing
130 | Intake Hoper | 1 | 1,50x1,50x1,25 m |  |  |  | Local
Item | Description | Qty | Dimension | Capacity (m³/h) | Power (kw) | Total Power (kw) | Observation
VI. Bagging
182 | Service hopper for bagging line | 3 |  |  |  |  | Local
183 | Digital NET weigher system for baging line | 3 |  |  |  |  | Local
184 | Sewing System | 3 |  |  |  |  | Local
185 | Belt conveyor | 3 |  |  |  |  | Local
Item | Description | Qty | Dimension | Capacity (m³/h) | Power (kw) | Total Power (kw) | Observation
VII. Other equipment
301 | Steam boiler plant for pellet lines: - Tube nests and trunks: - Cylindrial boiler furnace - Insulation - Security valves - Level indicator reflection - Level test cocks - Safety and regulation water system: - Water feeding system: - Electric plant: - Diesel oil burner - Monobloc construction: - Chimney - Feeding tank - condense recover | 1 |  | 2500 kg/h |  |  | Local
302 | Water Treatment Water treatment plant by reverse osmoses and chemical addition. - Steam piping - Vegetable oil piping | 1 |  |  |  |  | Local
303 | Compressor with compressed air system Incl. air compressor, oil separator, air dryer, air tank 900L, pneumtic piping to the consumers and all pneumatic filters and operation units. | 1 |  |  |  |  | Local

## Square silo seller
Libyan United Company for Flour Mills and Fodder 30 t/h
| Existing equipment |  | Local |  |  |  | Square silo seller
Item | Description | Qty | Dimension | Capacity (t/h) | Power (kw) | Total Power (kw) | Observation
III. Dosing
105 | Bin bloc made of prefabricated wall panels | 10 | 3 x 3 x11 m | 99 m³ |  |  | Square silo seller
Item | Description | Qty | Dimension | Capacity (m³/h) | Power (kw) | Total Power (kw) | Observation
IV. Milling & Mixing
134 | Bin bloc made of prefabricated wall panels | 2 | 1,5 x 1,5 x 2,5 m | 5,50 m³ |  |  | Square silo seller
136 | Bin bloc made of prefabricated wall panels | 6 | 1 x 1 x 2,5 m | 2,50 m³ |  |  | Square silo seller
Item | Description | Qty | Dimension | Capacity (m³/h) | Power (kw) | Total Power (kw) | Observation
V. Pelleting
156 | Bin bloc made of prefabricated wall panels | 4 | 3 x 3 x 6,50 m | 58,50 m³ |  |  | Square silo seller
Item | Description | Qty | Dimension | Capacity (m³/h) | Power (kw) | Total Power (kw) | Observation
VI. Bagging
177 | Bin bloc made of prefabricated wall panels | 10 | 3 x 3 x9 m | 81 m³ |  |  | Square silo seller

## Steel structure seller
Libyan United Company for Flour Mills and Fodder 30 t/h
Steel structure seller
Item | Description | Qty | Dimension | Capacity (m³/h) | Power (kw) | Total Power (kw) | Observation
VII. Other equipment
304 | Steel Structure Steel structure, platforms, railings and ladders for the feed mill equipment inside the feed mill. | 1 |  |  |  |  | Steel structure seller